## Male
Parameter | Description | Value | Unit | Source
P_F | Fat/Blood partition coefficient | 39.3 | Unitless
P_L | Fat/Blood partition coefficient | 2.04 | Unitless
P_SI | Small intestine/Blood partition coefficients | 2.04 | Unitless
P_RP | Richly perfused tissues/Blood partition coefficients | 2.04 | Unitless
P_SP | Slowely perfused tissues/Blood partition coefficients | 1.57 | Unitless
P_OH_F | Fat/Blood partition coefficient | 40.5 | Unitless
P_OH_L | Fat/Blood partition coefficient | 2.09 | Unitless
P_OH_SI | Small intestine/Blood partition coefficients | 2.09 | Unitless
P_OH_RP | Richly perfused tissues/Blood partition coefficients | 2.09 | Unitless
P_OH_SP | Slowly perfused tissues/Blood partition coefficients | 1.6 | Unitless
Age | Age | runif(N,18,50) | Year
Height_start | Body height baseline | 175.32 + 0.1113 * var_m$Age-0.0025 * var_m$Age^2 | cm
Height_cv | Variation in body height | rnorm(N,0,0.039) | cm
Height | Body height | var_m$Height_start * exp(var_m$Height_cv) | cm | Simcyp, 17.0.90.0 ed
BW_start | Body weight baseline | exp(2.643+0.0099 * var_m$Height) | Kg
BW_cv | Variation in body weight | rnorm(N,0,0.15) | kg
BW | Body weight | var_m$BW_start * exp(var_m$BW_cv) | kg | Simcyp, 17.0.90.0 ed
BSA | Body surface area | 0.007184 * var_m$Height^0.725 * var_m$BW^0.425 | m2
V_L | Volume liver tissue | (1072.8 * (var_m$BSA)-345.7) / 1000 | L | Heinemann, A., Wischhusen, F., Püschel, K. and Rogiers, X. (1999), Standard liver volume in the caucasian population. Liver Transpl, 5: 366-368. https://doi-org.proxy.library.uu.nl/10.1002/lt.500050516
V_F | Volume adipose tissue | (1.36 * var_m$BW)/(var_m$Height/100)-42 | L | P. S. Price et al., "Modeling interindividual variation in physiological factors used in PBPK models of humans," Critical Reviews in Toxicology, vol. 33, no. 5, pp. 469-503, 2003.
V_F_min | Minimum of adipose tissue should be at least 5% of body weight | 0.05 * var_m$BW | Unitless
V_F | To ensure that adipose tissue is at least 5% of body weight | ifelse(var_m$V_F < var_m$V_F_min, var_m$V_F_min, var_m$V_F | Unitless
V_B | Volume blood | (((13.1 * var_m$Height + 18.05 * var_m$BW - 480) / 0.5723) / 1000) | L | P. S. Price et al., "Modeling interindividual variation in physiological factors used in PBPK models of humans," Critical Reviews in Toxicology, vol. 33, no. 5, pp. 469-503, 2003.
V_A | Volume arterial blood | var_m$V_B / 3 | L
V_V | Volume venous blood | var_m$V_B * (2/3) | L
V_SI | Volume gut tissue | 0.021 * (var_m$BW - var_m$V_F * 0.92) / 1.05 | L
V_RP | Volume richly perfused tissue | (2.331 * 10^-3 * var_m$Age + 0.1253 * var_m$BW^0.8477 + var_m$Height^0.3821 - 4.725) - var_m$V_SI - var_m$V_L | L | M. A. Verner, M. Charbonneau, L. Lopez-Carrillo, and S. Haddad, "Physiologically based pharmacokinetic modeling of persistent organic pollutants for lifetime exposure assessment: a new tool in breast cancer epidemiologic studies," Environmental Health Perspectives, vol. 116, no. 7, pp. 886-92, Jul 2008, doi: 10.1289/ehp.10917.
V_SP | Volume slowly perfused tissue | var_m$BW - var_m$V_B - var_m$V_RP -var_m$V_SI - var_m$V_L - var_m$V_F | L | This is the remaning slowly perfused tissue after subtracting other slowely perfused compartments
Q_C | Cardiac output | var_m$BSA * 60 * (3 - 0.01 * (var_m$Age - 20)) | L/h | Simcyp, 17.0.90.0 ed
Q_SI | Blood flow to the gut | var_m$Q_C * 0.15 | L/h | J. Valentin, "Basic anatomical and physiological data for use in radiological protection: reference values: ICRP Publication 89," Annals of the ICRP, vol. 32, no. 3, pp. 1-277, 2002/09/01/ 2002, doi: https://doi.org/10.1016/S0146-6453(03)00002-2. | This includes Large intestines, small intestines and Stomach and oesophagus
Q_F | Blood flow to adipose tissue | var_m$Q_C * 0.05 | L/h | J. Valentin, "Basic anatomical and physiological data for use in radiological protection: reference values: ICRP Publication 89," Annals of the ICRP, vol. 32, no. 3, pp. 1-277, 2002/09/01/ 2002, doi: https://doi.org/10.1016/S0146-6453(03)00002-2.
Q_L | Blood flow to liver | var_m$Q_C * 0.065 | L/h | J. Valentin, "Basic anatomical and physiological data for use in radiological protection: reference values: ICRP Publication 89," Annals of the ICRP, vol. 32, no. 3, pp. 1-277, 2002/09/01/ 2002, doi: https://doi.org/10.1016/S0146-6453(03)00002-2.
Q_RP | Blood flow to richly perfused tissue | 0.626 * var_m$Q_C - var_m$Q_SI - var_m$Q_L | L/h |  | unclear on what basis richly perfused tissue takes 63% of QC
Q_SP | Blood flow to slowly perfused tissue | 0.374 * var_m$Q_C - var_m$Q_F | L/h |  | unclear on what basis richly perfused tissue takes 37% of QC
G_SYN_L | GSH synthesis in the liver | 1122 | umol/kg/h
G_SYN_SI | GSH synthesis in the Small intestine | 27 | umol/kg/h
k_L_GLOS | Apparent first order rate constant GSH turn over in liver | 0.142 | umol/h ?
k_SI_GLOS | Apparent first order rate constant GSH turn over in small intestine | 0.044 | umol/h ?
init_GSH_L | initial GSH concentration in the liver | 5639 | umol/kg
init_GSH_SI | initial GSH concentration in the small intestine | 1250 | umol/kg
k_GSH | The second-order rate constant of the chemical reaction of cinnamaldehyde with GSH | 6.6 * 10^(-4) | umol/kg
k_DNA | The second-order rate constant of the reaction between cinnamaldehyde and 2ʹ-dG | 1.6 * 10^(-8) | umol/kg
C_PRO_L | Protein reactive sites in the liver | 3000 | umol/kg
C_PRO_SI | Protein reactive sites in small intestine | 774 | umol/kg
C_L_dG | Concentration of 2ʹ-dG in the liver | 1.36 | umol/kg
T_0.5 | Half-life of DNA adduct in the liver | 38.5 | H
Ka | Absorption rate constant for uptake in the Small intestine | 5 | H
k_L_OH | Scaled first rate order constant for the enzymatic oxidation of cinnamyl alcohol in the liver | 0.042 | umol/h
Km_L_CA | Km for enzymatic oxidation of cinnamaldehyde into Cinnamic acid in the liver | 8.5 | μM
Km_L_AO | Km for enzymatic reduction of cinnamaldehyde into cinnamyl alcOHol in the liver | 330 | μM
Km_L_GST | Km for enzymatic conjugation of cinnamaldehyde with GST in the liver | 100 | μM
Km_L_GST_G | #?????? | 100 | μM
Vsmax_L_CA | Scaled Vmax for enzymatic oxidation of cinnamaldehyde in the liver | 9.7 | umol/h
Vsmax_L_AO | Scaled Vmax for enzymatic reduction of cinnamaldehyde in the liver | 73 | umol/h
Vsmax_L_GST | Scaled Vmax for enzymatic conjugation of cinnamaldehyde with GSH in the liver | 37 | umol/h
Vsmax_L_GST_G | #??????????? | 100 | umol/h
Km_SI_CA | Km for enzymatic oxidation of cinnamaldehyde into cinnamic acid in the Small Intestine | 70 | μM
Km_SI_AO < | Km for enzymatic reduction of cinnamaldehyde into cinnamyl alcOHol in the Small Intestine | 90 | μM
Km_SI_OH | Km for enzymatic oxidation of cinnamly alcOHol into cinnamaldehyde in the Small Intestine | 290 | μM
Km_SI_GST < | Km for enzymatic conjugation of cinnamaldehye with GST in the Small Intestine RAT value | 600 | μM
Km_SI_GST_G | #????????? | 100 | μM
Vsmax_SI_CA | Scaled Vmax for enzymatic oxidation of cinnamaldehyde into Cinnamic acid in the Small Intestine | 21 | umol/h
Vsmax_SI_AO | Scaled Vmax for enzymatic reduction of cinnamaldehyde into Cinnamyl alcOHol in the Small Intestine | 30 | umol/h
Vsmax_SI_OH | Scaled Vmax for enzymatic Oxidation of cinnamyl alcohol into cinnamaldehyde in the Small Intestine | 5 | umol/h
Vsmax_SI_GST | Scaled Vmax for enzymatic Conjugation of cinnamaldehyde with GSH in the in the small intestine RAT value | 63 | umol/h

## Female
Parameter | Description | Value | Unit | Reference
P_F | Fat/Blood partition coefficient | 39.3 | Unitless
P_L | Fat/Blood partition coefficient | 2.04 | Unitless
P_SI | Small intestine/Blood partition coefficients | 2.04 | Unitless
P_RP | Richly perfused tissues/Blood partition coefficients | 2.04 | Unitless
P_SP | Slowely perfused tissues/Blood partition coefficients | 1.57 | Unitless
P_OH_F | Fat/Blood partition coefficient | 40.5 | Unitless
P_OH_L | Fat/Blood partition coefficient | 2.09 | Unitless
P_OH_SI | Small intestine/Blood partition coefficients | 2.09 | Unitless
P_OH_RP | Richly perfused tissues/Blood partition coefficients | 2.09 | Unitless
P_OH_SP | Slowly perfused tissues/Blood partition coefficients | 1.6 | Unitless
Age | Age | runif(N,18,50) | Year
Height_start | Body height baseline | 161.66 + 0.1319 * var_f$Age - 0.0027*var_f$Age^2 | cm
Height_cv | Variation in body height | rnorm(N,0,0.039) | cm
Height | Body height | var_f$Height_start * exp(var_m$Height_cv) | cm | Simcyp, 17.0.90.0 ed
BW_start | Body weight baseline | exp(2.7383+0.0091 * var_f$Height) | kg
BW_cv | Variation in body weight | rnorm(N,0,0.188) | kg
BW | Body weight | var_f$BW_start * exp(var_f$BW_cv) | kg | Simcyp, 17.0.90.0 ed
BSA | Body surface area | 0.007184 * var_f$Height^0.725 * var_f$BW^0.425 | m2
V_L | Volume liver tissue | (1072.8 * (var_f$BSA)-345.7) / 1000 | L | Heinemann, A., Wischhusen, F., Püschel, K. and Rogiers, X. (1999), Standard liver volume in the caucasian population. Liver Transpl, 5: 366-368. https://doi-org.proxy.library.uu.nl/10.1002/lt.500050516
V_F | Volume adipose tissue | (1.61*var_f$BW)/(var_f$Height/100)-38.3 | L | P. S. Price et al., "Modeling interindividual variation in physiological factors used in PBPK models of humans," Critical Reviews in Toxicology, vol. 33, no. 5, pp. 469-503, 2003.
V_F_min | Minimum of adipose tissue should be at least 5% of body weight | 0.05 * var_f$BW | Unitless
V_F | To ensure that adipose tissue is at least 5% of body weight | ifelse(var_f$V_F < var_f$V_F_min, var_f$V_F_min, var_f$V_F) | Unitless | P. S. Price et al., "Modeling interindividual variation in physiological factors used in PBPK models of humans," Critical Reviews in Toxicology, vol. 33, no. 5, pp. 469-503, 2003.
V_B | Volume blood | (((35.5 * var_f$Height + 2.27 * var_f$BW - 3382)/ 0.6178 )/ 1000) | L | P. S. Price et al., "Modeling interindividual variation in physiological factors used in PBPK models of humans," Critical Reviews in Toxicology, vol. 33, no. 5, pp. 469-503, 2003.
V_A | Volume arterial blood | var_m$V_B / 3 | L
V_V | Volume venous blood | var_m$V_B * (2/3) | L
V_SI | Volume gut tissue | 0.021 * (var_m$BW - var_m$V_F * 0.92) / 1.05 | L
V_RP | Volume richly perfused tissue | (2.331 * 10^-3 * var_f$Age + 0.1253 * var_f$BW^0.8477 + var_f$Height^0.3821 - 4.725) - var_m$V_SI - var_m$V_L | L | M. A. Verner, M. Charbonneau, L. Lopez-Carrillo, and S. Haddad, "Physiologically based pharmacokinetic modeling of persistent organic pollutants for lifetime exposure assessment: a new tool in breast cancer epidemiologic studies," Environmental Health Perspectives, vol. 116, no. 7, pp. 886-92, Jul 2008, doi: 10.1289/ehp.10917. | This paper is referenced in the Kasteel paper but the supplementary data is now offline
V_SP | Volume slowly perfused tissue | var_f$BW - var_f$V_B - var_f$V_RP -var_f$V_SI - var_f$V_L - var_f$V_F | L | This is the remaning slowly perfused tissue after subtracting other slowely perfused compartments
Q_C | Cardiac output | var_m$BSA * 60 * (3 - 0.01 * (var_m$Age - 20)) | L/h | Simcyp, 17.0.90.0 ed
Q_SI | Blood flow to the gut | var_m$Q_C * 0.17 | L/h | J. Valentin, "Basic anatomical and physiological data for use in radiological protection: reference values: ICRP Publication 89," Annals of the ICRP, vol. 32, no. 3, pp. 1-277, 2002/09/01/ 2002, doi: https://doi.org/10.1016/S0146-6453(03)00002-2. | This includes Large intestines, small intestines and Stomach and oesophagus
Q_F | Blood flow to adipose tissue | var_m$Q_C * 0.085 | L/h | J. Valentin, "Basic anatomical and physiological data for use in radiological protection: reference values: ICRP Publication 89," Annals of the ICRP, vol. 32, no. 3, pp. 1-277, 2002/09/01/ 2002, doi: https://doi.org/10.1016/S0146-6453(03)00002-2.
Q_L | Blood flow to liver via hepatic artery | var_m$Q_C * 0.065 | L/h
Q_RP | Blood flow to richly perfused tissue | 0.626 * var_m$Q_C - var_m$Q_SI - var_m$Q_L | L/h
Q_SP | Blood flow to slowly perfused tissue | 0.374 * var_m$Q_C - var_m$Q_F | L/h
G_SYN_L | GSH synthesis in the liver | 1122 | umol/kg/h
G_SYN_SI | GSH synthesis in the Small intestine | 27 | umol/kg/h
k_L_GLOS | Apparent first order rate constant GSH turn over in liver | 0.142 | umol/h ?
k_SI_GLOS | Apparent first order rate constant GSH turn over in small intestine | 0.044 | umol/h ?
init_GSH_L | initial GSH concentration in the liver | 5639 | umol/kg
init_GSH_SI | initial GSH concentration in the small intestine | 1250 | umol/kg
k_GSH | The second-order rate constant of the chemical reaction of cinnamaldehyde with GSH | 6.6 * 10^(-4) | umol/kg
k_DNA | The second-order rate constant of the reaction between cinnamaldehyde and 2ʹ-dG | 1.6 * 10^(-8) | umol/kg
C_PRO_L | Protein reactive sites in the liver | 3000 | umol/kg
C_PRO_SI | Protein reactive sites in small intestine | 774 | umol/kg
C_L_dG | Concentration of 2ʹ-dG in the liver | 1.36 | umol/kg
T_0.5 | Half-life of DNA adduct in the liver | 38.5 | H
Ka | Absorption rate constant for uptake in the Small intestine | 5 | H
k_L_OH | Scaled first rate order constant for the enzymatic oxidation of cinnamyl alcohol in the liver | 0.042 | umol/h
Km_L_CA | Km for enzymatic oxidation of cinnamaldehyde into Cinnamic acid in the liver | 8.5 | μM
Km_L_AO | Km for enzymatic reduction of cinnamaldehyde into cinnamyl alcOHol in the liver | 330 | μM
Km_L_GST | Km for enzymatic conjugation of cinnamaldehyde with GST in the liver | 100 | μM
Km_L_GST_G | #?????? | 100 | μM
Vsmax_L_CA | Scaled Vmax for enzymatic oxidation of cinnamaldehyde in the liver | 9.7 | umol/h
Vsmax_L_AO | Scaled Vmax for enzymatic reduction of cinnamaldehyde in the liver | 73 | umol/h
Vsmax_L_GST | Scaled Vmax for enzymatic conjugation of cinnamaldehyde with GSH in the liver | 37 | umol/h
Vsmax_L_GST_G | #??????????? | 100 | umol/h
Km_SI_CA | Km for enzymatic oxidation of cinnamaldehyde into cinnamic acid in the Small Intestine | 70 | μM
Km_SI_AO < | Km for enzymatic reduction of cinnamaldehyde into cinnamyl alcOHol in the Small Intestine | 90 | μM
Km_SI_OH | Km for enzymatic oxidation of cinnamly alcOHol into cinnamaldehyde in the Small Intestine | 290 | μM
Km_SI_GST < | Km for enzymatic conjugation of cinnamaldehye with GST in the Small Intestine RAT value | 600 | μM
Km_SI_GST_G | #????????? | 100 | μM
Vsmax_SI_CA | Scaled Vmax for enzymatic oxidation of cinnamaldehyde into Cinnamic acid in the Small Intestine | 21 | umol/h
Vsmax_SI_AO | Scaled Vmax for enzymatic reduction of cinnamaldehyde into Cinnamyl alcOHol in the Small Intestine | 30 | umol/h
Vsmax_SI_OH | Scaled Vmax for enzymatic Oxidation of cinnamyl alcohol into cinnamaldehyde in the Small Intestine | 5 | umol/h
Vsmax_SI_GST | Scaled Vmax for enzymatic Conjugation of cinnamaldehyde with GSH in the in the small intestine RAT value | 63 | umol/h