## Male
Parameter | Description | Value | Unit | Source | Tissue:blood partition coefficients were estimated based on a method of DeJongh et al. (1997) from logKow. The logKow values were estimated with Estimation Program Interface (EPI) Suite version 4.10 provided by the US Environmental Protection Agency. Model equations (supporting information 1) were coded and numerically integrated in Berkeley Madonna 8.3.18 (Macey and Oster, UC Berkeley, CA, USA), using the Rosenbrock's algorithm for stiff systems.
P_F | Fat/Blood partition coefficient | 39.3 | Unitless
P_L | Fat/Blood partition coefficient | 2.04 | Unitless
P_SI | Small intestine/Blood partition coefficients | 2.04 | Unitless
P_RP | Richly perfused tissues/Blood partition coefficients | 2.04 | Unitless
P_SP | Slowely perfused tissues/Blood partition coefficients | 1.57 | Unitless
P_OH_F | Fat/Blood partition coefficient | 40.5 | Unitless
P_OH_L | Fat/Blood partition coefficient | 2.09 | Unitless
P_OH_SI | Small intestine/Blood partition coefficients | 2.09 | Unitless
P_OH_RP | Richly perfused tissues/Blood partition coefficients | 2.09 | Unitless
P_OH_SP | Slowly perfused tissues/Blood partition coefficients | 1.6 | Unitless
Age | Age | runif(N,18,50) | Year
Height_start | Body height baseline | 175.32 + 0.1113 * var_m$Age-0.0025 * var_m$Age^2 | cm
Height_cv | Variation in body height | rnorm(N,0,0.039) | cm
Height | Body height | var_m$Height_start * exp(var_m$Height_cv) | cm | Simcyp, 17.0.90.0 ed
BW_start | Body weight baseline | exp(2.643+0.0099 * var_m$Height) | Kg
BW_cv | Variation in body weight | rnorm(N,0,0.15) | kg
BW | Body weight | var_m$BW_start * exp(var_m$BW_cv) | kg | Simcyp, 17.0.90.0 ed
BSA | Body surface area | 0.007184 * var_m$Height^0.725 * var_m$BW^0.425 | m2
V_L | Volume liver tissue | (1072.8 * (var_m$BSA)-345.7) / 1000 | L | Heinemann, A., Wischhusen, F., Püschel, K. and Rogiers, X. (1999), Standard liver volume in the caucasian population. Liver Transpl, 5: 366-368. https://doi-org.proxy.library.uu.nl/10.1002/lt.500050516
V_F | Volume adipose tissue | (1.36 * var_m$BW)/(var_m$Height/100)-42 | L | P. S. Price et al., "Modeling interindividual variation in physiological factors used in PBPK models of humans," Critical Reviews in Toxicology, vol. 33, no. 5, pp. 469-503, 2003.
V_F_min | Minimum of adipose tissue should be at least 5% of body weight | 0.05 * var_m$BW | Unitless
V_F | To ensure that adipose tissue is at least 5% of body weight | ifelse(var_m$V_F < var_m$V_F_min, var_m$V_F_min, var_m$V_F | Unitless
V_B | Volume blood | (((13.1 * var_m$Height + 18.05 * var_m$BW - 480) / 0.5723) / 1000) | L | P. S. Price et al., "Modeling interindividual variation in physiological factors used in PBPK models of humans," Critical Reviews in Toxicology, vol. 33, no. 5, pp. 469-503, 2003.
V_A | Volume arterial blood | var_m$V_B / 3 | L
V_V | Volume venous blood | var_m$V_B * (2/3) | L
V_SI | Volume gut tissue | 0.021 * (var_m$BW - var_m$V_F * 0.92) / 1.05 | L
V_RP | Volume richly perfused tissue | (2.331 * 10^-3 * var_m$Age + 0.1253 * var_m$BW^0.8477 + var_m$Height^0.3821 - 4.725) - var_m$V_SI - var_m$V_L | L | M. A. Verner, M. Charbonneau, L. Lopez-Carrillo, and S. Haddad, "Physiologically based pharmacokinetic modeling of persistent organic pollutants for lifetime exposure assessment: a new tool in breast cancer epidemiologic studies," Environmental Health Perspectives, vol. 116, no. 7, pp. 886-92, Jul 2008, doi: 10.1289/ehp.10917.
V_SP | Volume slowly perfused tissue | var_m$BW - var_m$V_B - var_m$V_RP -var_m$V_SI - var_m$V_L - var_m$V_F | L | This is the remaning slowly perfused tissue after subtracting other slowely perfused compartments
Q_C | Cardiac output | var_m$BSA * 60 * (3 - 0.01 * (var_m$Age - 20)) | L/h | Simcyp, 17.0.90.0 ed
Q_SI | Blood flow to the gut | var_m$Q_C * 0.15 | L/h | J. Valentin, "Basic anatomical and physiological data for use in radiological protection: reference values: ICRP Publication 89," Annals of the ICRP, vol. 32, no. 3, pp. 1-277, 2002/09/01/ 2002, doi: https://doi.org/10.1016/S0146-6453(03)00002-2. | This includes Large intestines, small intestines and Stomach and oesophagus
Q_F | Blood flow to adipose tissue | var_m$Q_C * 0.05 | L/h | J. Valentin, "Basic anatomical and physiological data for use in radiological protection: reference values: ICRP Publication 89," Annals of the ICRP, vol. 32, no. 3, pp. 1-277, 2002/09/01/ 2002, doi: https://doi.org/10.1016/S0146-6453(03)00002-2.
Q_L | Blood flow to liver | var_m$Q_C * 0.065 | L/h | J. Valentin, "Basic anatomical and physiological data for use in radiological protection: reference values: ICRP Publication 89," Annals of the ICRP, vol. 32, no. 3, pp. 1-277, 2002/09/01/ 2002, doi: https://doi.org/10.1016/S0146-6453(03)00002-2.
Q_RP | Blood flow to richly perfused tissue | 0.626 * var_m$Q_C - var_m$Q_SI - var_m$Q_L | L/h |  | unclear on what basis richly perfused tissue takes 63% of QC
Q_SP | Blood flow to slowly perfused tissue | 0.374 * var_m$Q_C - var_m$Q_F | L/h |  | unclear on what basis richly perfused tissue takes 37% of QC
G_SYN_L | GSH synthesis in the liver | 1122 | umol/kg/h | Assimakopoulos, S.F., Thomopoulos, K.C., Patsoukis, N., Georgiou, C.D., Scopa, C.D., Nikolopoulou, V.N. and Vagianos, C.E. (2006), Evidence for intestinal oxidative stress in patients with obstructive jaundice. European Journal of Clinical Investigation, 36: 181-187. https://doi-org.proxy.library.uu.nl/10.1111/j.1365-2362.2006.01616.x | Unclear where this numer comes from in the paper
G_SYN_SI | GSH synthesis in the Small intestine | 27 | umol/kg/h
k_L_GLOS | Apparent first order rate constant GSH turn over in liver | 0.142 | umol/h ?
k_SI_GLOS | Apparent first order rate constant GSH turn over in small intestine | 0.044 | umol/h ?
init_GSH_L | initial GSH concentration in the liver | 5639 | umol/kg | Lisa M. Sweeney, Christopher R. Kirman, Michael L. Gargas, M. Leigh Carson, Robert G. Tardiff, Development of a physiologically-based toxicokinetic model of acrylamide and glycidamide in rats and humans, Food and Chemical Toxicology, Volume 48, Issue 2,2010, Pages 668-685,ISSN 0278-6915,https://doi.org/10.1016/j.fct.2009.11.049.(https://www.sciencedirect.com/science/article/pii/S0278691509005651) | Supposedly is presentend in this paper have not found it thus far
init_GSH_SI | initial GSH concentration in the small intestine | 1250 | umol/kg
k_GSH | The second-order rate constant of the chemical reaction of cinnamaldehyde with GSH | 6.6 * 10^(-4) | umol/kg
k_DNA | The second-order rate constant of the reaction between cinnamaldehyde and 2ʹ-dG | 1.6 * 10^(-8) | umol/kg
C_PRO_L | Protein reactive sites in the liver | 3000 | umol/kg |  | David W. Potter, Thu-Ba Tran, Rates of ethyl acrylate binding to glutathione and protein, Toxicology Letters, Volume 62, Issues 2–3, 1992, Pages 275-285, ISSN 0378-4274, https://doi.org/10.1016/0378-4274(92)90031-E. (https://www.sciencedirect.com/science/article/pii/037842749290031E) | A value of 5319 umol/kg is noted in the paper not 3000
C_PRO_SI | Protein reactive sites in small intestine | 774 | umol/kg |  |  | A value of 245 umol/kg is noted in the paper not
C_L_dG | Concentration of 2ʹ-dG in the liver | 1.36 | umol/kg |  |  | CdGL was caluculated to be 1.36 μmol/kg liver using the average molecular weight of nucleotides (330 g/mol) and reported concentration of DNA in a rat liver (1.8 g/kg liver).
T_0.5 | Half-life of DNA adduct in the liver | 38.5 | h
Ka | Absorption rate constant for uptake in the Small intestine | 5 | h | assumed to be similar to the absoprtion of Acrylamide found in Christopher Kirman, Michael Gargas, Randy Deskin, Lisa Tonner-Navarro & Melvin Andersen (2003) A Physiologically Based Pharmacokinetic Model for Acrylamide and Its Metabolite, Glycidamide, in the Rat, Journal of Toxicology and Environmental Health, Part A, 66:3, 253-274, DOI: 10.1080/15287390306368 | Absorption Absorption rate from gastrointestinal tract (oral dose) or intraperitoneal cavity (ip dose) KA (/h) 5 Model simulations fit to Raymer et al. (1993), Miller et al. (1982), Ramsey et al. (1984)
k_L_OH | Scaled first rate order constant for the enzymatic oxidation of cinnamyl alcohol in the liver | 0.042 | umol/h
Km_L_CA | Km for enzymatic oxidation of cinnamaldehyde into Cinnamic acid in the liver | 8.5 | μM
Km_L_AO | Km for enzymatic reduction of cinnamaldehyde into cinnamyl alcOHol in the liver | 330 | μM
Km_L_GST | Km for enzymatic conjugation of cinnamaldehyde with GST in the liver | 100 | μM
Km_L_GST_G | Km toward GSH for enzymatic conjugation of cinnamaldehyde in the small intestine (μM) | 100 | μM
Vsmax_L_CA | Scaled Vmax for enzymatic oxidation of cinnamaldehyde in the liver | 9.7 | umol/h
Vsmax_L_AO | Scaled Vmax for enzymatic reduction of cinnamaldehyde in the liver | 73 | umol/h
Vsmax_L_GST | Scaled Vmax for enzymatic conjugation of cinnamaldehyde with GSH in the liver | 37 | umol/h
Vsmax_L_GST_G | Scaled Vmax for enzymatic conjugation of cinnamaldehyde with GSH in the liver (μmol/h) | 100 | umol/h
Km_SI_CA | Km for enzymatic oxidation of cinnamaldehyde into cinnamic acid in the Small Intestine | 70 | μM
Km_SI_AO < | Km for enzymatic reduction of cinnamaldehyde into cinnamyl alcOHol in the Small Intestine | 90 | μM
Km_SI_OH | Km for enzymatic oxidation of cinnamly alcOHol into cinnamaldehyde in the Small Intestine | 290 | μM
Km_SI_GST < | Km for enzymatic conjugation of cinnamaldehye with GST in the Small Intestine RAT value | 600 | μM
Km_SI_GST_G | Km toward cinnamaldehyde for enzymatic conjugation of cinnamaldehyde in the small intestine (μM) | 100 | μM
Vsmax_SI_CA | Scaled Vmax for enzymatic oxidation of cinnamaldehyde into Cinnamic acid in the Small Intestine | 21 | umol/h
Vsmax_SI_AO | Scaled Vmax for enzymatic reduction of cinnamaldehyde into Cinnamyl alcOHol in the Small Intestine | 30 | umol/h
Vsmax_SI_OH | Scaled Vmax for enzymatic Oxidation of cinnamyl alcohol into cinnamaldehyde in the Small Intestine | 5 | umol/h
Vsmax_SI_GST | Scaled Vmax for enzymatic Conjugation of cinnamaldehyde with GSH in the in the small intestine RAT value | 63 | umol/h

## Female
Parameter | Description | Value | Unit | Reference
P_F | Fat/Blood partition coefficient | 39.3 | Unitless
P_L | Fat/Blood partition coefficient | 2.04 | Unitless
P_SI | Small intestine/Blood partition coefficients | 2.04 | Unitless
P_RP | Richly perfused tissues/Blood partition coefficients | 2.04 | Unitless
P_SP | Slowely perfused tissues/Blood partition coefficients | 1.57 | Unitless
P_OH_F | Fat/Blood partition coefficient | 40.5 | Unitless
P_OH_L | Fat/Blood partition coefficient | 2.09 | Unitless
P_OH_SI | Small intestine/Blood partition coefficients | 2.09 | Unitless
P_OH_RP | Richly perfused tissues/Blood partition coefficients | 2.09 | Unitless
P_OH_SP | Slowly perfused tissues/Blood partition coefficients | 1.6 | Unitless
Age | Age | runif(N,18,50) | Year
Height_start | Body height baseline | 161.66 + 0.1319 * var_f$Age - 0.0027*var_f$Age^2 | cm
Height_cv | Variation in body height | rnorm(N,0,0.039) | cm
Height | Body height | var_f$Height_start * exp(var_m$Height_cv) | cm | Simcyp, 17.0.90.0 ed
BW_start | Body weight baseline | exp(2.7383+0.0091 * var_f$Height) | kg
BW_cv | Variation in body weight | rnorm(N,0,0.188) | kg
BW | Body weight | var_f$BW_start * exp(var_f$BW_cv) | kg | Simcyp, 17.0.90.0 ed
BSA | Body surface area | 0.007184 * var_f$Height^0.725 * var_f$BW^0.425 | m2
V_L | Volume liver tissue | (1072.8 * (var_f$BSA)-345.7) / 1000 | L | Heinemann, A., Wischhusen, F., Püschel, K. and Rogiers, X. (1999), Standard liver volume in the caucasian population. Liver Transpl, 5: 366-368. https://doi-org.proxy.library.uu.nl/10.1002/lt.500050516
V_F | Volume adipose tissue | (1.61*var_f$BW)/(var_f$Height/100)-38.3 | L | P. S. Price et al., "Modeling interindividual variation in physiological factors used in PBPK models of humans," Critical Reviews in Toxicology, vol. 33, no. 5, pp. 469-503, 2003.
V_F_min | Minimum of adipose tissue should be at least 5% of body weight | 0.05 * var_f$BW | Unitless
V_F | To ensure that adipose tissue is at least 5% of body weight | ifelse(var_f$V_F < var_f$V_F_min, var_f$V_F_min, var_f$V_F) | Unitless | P. S. Price et al., "Modeling interindividual variation in physiological factors used in PBPK models of humans," Critical Reviews in Toxicology, vol. 33, no. 5, pp. 469-503, 2003.
V_B | Volume blood | (((35.5 * var_f$Height + 2.27 * var_f$BW - 3382)/ 0.6178 )/ 1000) | L | P. S. Price et al., "Modeling interindividual variation in physiological factors used in PBPK models of humans," Critical Reviews in Toxicology, vol. 33, no. 5, pp. 469-503, 2003.
V_A | Volume arterial blood | var_m$V_B / 3 | L
V_V | Volume venous blood | var_m$V_B * (2/3) | L
V_SI | Volume gut tissue | 0.021 * (var_m$BW - var_m$V_F * 0.92) / 1.05 | L
V_RP | Volume richly perfused tissue | (2.331 * 10^-3 * var_f$Age + 0.1253 * var_f$BW^0.8477 + var_f$Height^0.3821 - 4.725) - var_m$V_SI - var_m$V_L | L | M. A. Verner, M. Charbonneau, L. Lopez-Carrillo, and S. Haddad, "Physiologically based pharmacokinetic modeling of persistent organic pollutants for lifetime exposure assessment: a new tool in breast cancer epidemiologic studies," Environmental Health Perspectives, vol. 116, no. 7, pp. 886-92, Jul 2008, doi: 10.1289/ehp.10917. | This paper is referenced in the Kasteel paper but the supplementary data is now offline
V_SP | Volume slowly perfused tissue | var_f$BW - var_f$V_B - var_f$V_RP -var_f$V_SI - var_f$V_L - var_f$V_F | L | This is the remaning slowly perfused tissue after subtracting other slowely perfused compartments
Q_C | Cardiac output | var_m$BSA * 60 * (3 - 0.01 * (var_m$Age - 20)) | L/h | Simcyp, 17.0.90.0 ed
Q_SI | Blood flow to the gut | var_m$Q_C * 0.17 | L/h | J. Valentin, "Basic anatomical and physiological data for use in radiological protection: reference values: ICRP Publication 89," Annals of the ICRP, vol. 32, no. 3, pp. 1-277, 2002/09/01/ 2002, doi: https://doi.org/10.1016/S0146-6453(03)00002-2. | This includes Large intestines, small intestines and Stomach and oesophagus
Q_F | Blood flow to adipose tissue | var_m$Q_C * 0.085 | L/h | J. Valentin, "Basic anatomical and physiological data for use in radiological protection: reference values: ICRP Publication 89," Annals of the ICRP, vol. 32, no. 3, pp. 1-277, 2002/09/01/ 2002, doi: https://doi.org/10.1016/S0146-6453(03)00002-2.
Q_L | Blood flow to liver via hepatic artery | var_m$Q_C * 0.065 | L/h
Q_RP | Blood flow to richly perfused tissue | 0.626 * var_m$Q_C - var_m$Q_SI - var_m$Q_L | L/h
Q_SP | Blood flow to slowly perfused tissue | 0.374 * var_m$Q_C - var_m$Q_F | L/h
G_SYN_L | GSH synthesis in the liver | 1122 | umol/kg/h
G_SYN_SI | GSH synthesis in the Small intestine | 27 | umol/kg/h
k_L_GLOS | Apparent first order rate constant GSH turn over in liver | 0.142 | umol/h ?
k_SI_GLOS | Apparent first order rate constant GSH turn over in small intestine | 0.044 | umol/h ?
init_GSH_L | initial GSH concentration in the liver | 5639 | umol/kg
init_GSH_SI | initial GSH concentration in the small intestine | 1250 | umol/kg
k_GSH | The second-order rate constant of the chemical reaction of cinnamaldehyde with GSH | 6.6 * 10^(-4) | umol/kg
k_DNA | The second-order rate constant of the reaction between cinnamaldehyde and 2ʹ-dG | 1.6 * 10^(-8) | umol/kg
C_PRO_L | Protein reactive sites in the liver | 3000 | umol/kg
C_PRO_SI | Protein reactive sites in small intestine | 774 | umol/kg
C_L_dG | Concentration of 2ʹ-dG in the liver | 1.36 | umol/kg
T_0.5 | Half-life of DNA adduct in the liver | 38.5 | H
Ka | Absorption rate constant for uptake in the Small intestine | 5 | H
k_L_OH | Scaled first rate order constant for the enzymatic oxidation of cinnamyl alcohol in the liver | 0.042 | umol/h
Km_L_CA | Km for enzymatic oxidation of cinnamaldehyde into Cinnamic acid in the liver | 8.5 | μM
Km_L_AO | Km for enzymatic reduction of cinnamaldehyde into cinnamyl alcOHol in the liver | 330 | μM
Km_L_GST | Km for enzymatic conjugation of cinnamaldehyde with GST in the liver | 100 | μM
Km_L_GST_G | #?????? | 100 | μM
Vsmax_L_CA | Scaled Vmax for enzymatic oxidation of cinnamaldehyde in the liver | 9.7 | umol/h
Vsmax_L_AO | Scaled Vmax for enzymatic reduction of cinnamaldehyde in the liver | 73 | umol/h
Vsmax_L_GST | Scaled Vmax for enzymatic conjugation of cinnamaldehyde with GSH in the liver | 37 | umol/h
Vsmax_L_GST_G | #??????????? | 100 | umol/h
Km_SI_CA | Km for enzymatic oxidation of cinnamaldehyde into cinnamic acid in the Small Intestine | 70 | μM
Km_SI_AO < | Km for enzymatic reduction of cinnamaldehyde into cinnamyl alcOHol in the Small Intestine | 90 | μM
Km_SI_OH | Km for enzymatic oxidation of cinnamly alcOHol into cinnamaldehyde in the Small Intestine | 290 | μM
Km_SI_GST < | Km for enzymatic conjugation of cinnamaldehye with GST in the Small Intestine RAT value | 600 | μM
Km_SI_GST_G | #????????? | 100 | μM
Vsmax_SI_CA | Scaled Vmax for enzymatic oxidation of cinnamaldehyde into Cinnamic acid in the Small Intestine | 21 | umol/h
Vsmax_SI_AO | Scaled Vmax for enzymatic reduction of cinnamaldehyde into Cinnamyl alcOHol in the Small Intestine | 30 | umol/h
Vsmax_SI_OH | Scaled Vmax for enzymatic Oxidation of cinnamyl alcohol into cinnamaldehyde in the Small Intestine | 5 | umol/h
Vsmax_SI_GST | Scaled Vmax for enzymatic Conjugation of cinnamaldehyde with GSH in the in the small intestine RAT value | 63 | umol/h